## Sheet1
一、f 80 150
次数 | 左pulses | 右pulses | 实际cm | 偏移
1 | 60 | 58 | 未测 | 接近0
2 | 17 | 12 | 0.6cm | near 0
3 | 16 | 15 | 0.5cm | near 0
二、f 80 500
次数 | 左pulses | 右pulses | 实际cm | 偏移
1 | 116 | 106 | 3.5cm | near 0
2 | 77 | 101 | 3.3cm | near 0
3 | 109 | 95 | 3cm | near 0
三、sync 80 500
次数 | 左pulses | 右pulses | 实际cm | 偏移
1 | 80 | 78 | 2.5cm | near 0
2 | 84 | 86 | 2.9cm | near 0
3 | 71 | 63 | 2.3cm | near 0
四、fds 5
完整终端输出 | atlas> | Received : fds 5 | Received : fds 5 | Received : fds 5
| Received : fds 5 |  |  |  | 实际中心距离(cm) | 不知道
|  | [Distance plan] | [Distance plan] | [Distance plan] | 运动方式 | 连续前进
| [Distance plan] | controller : Stage 7B V5 adaptive pulse approach with dynamic limits | controller : Stage 7B V5 adaptive pulse approach with dynamic limits | controller : Stage 7B V5 adaptive pulse approach with dynamic limits | 是否有轮子长时间不动 | no
| controller : Stage 7B V5 adaptive pulse approach with dynamic limits | distance : 5.00 cm | distance : 5.00 cm | distance : 5.00 cm | ESP32是否出现启动横幅 | yes
| distance : 5.00 cm | left target : 148 pulses | left target : 148 pulses | left target : 148 pulses
| left target : 148 pulses | right target : 148 pulses | right target : 148 pulses | right target : 148 pulses
right target : 148 pulses
|  | [Motion started] | [Motion started] | [Motion started]
| [Motion started] | mode : Stage 7B V5 adaptive pulse approach with dynamic limits | mode : Stage 7B V5 adaptive pulse approach with dynamic limits | mode : Stage 7B V5 adaptive pulse approach with dynamic limits
| mode : Stage 7B V5 adaptive pulse approach with dynamic limits | command : fds | command : fds | command : fds
| command : fds | left target : 148 pulses at PWM 0 | left target : 148 pulses at PWM 0 | left target : 148 pulses at PWM 0
| left target : 148 pulses at PWM 0 | right target : 148 pulses at PWM 0 | right target : 148 pulses at PWM 0 | right target : 148 pulses at PWM 0
| right target : 148 pulses at PWM 0 | controller : PWM 80 short burst, fast stop, settle, adaptive next burst | controller : PWM 80 short burst, fast stop, settle, adaptive next burst | controller : PWM 80 short burst, fast stop, settle, adaptive next burst
| controller : PWM 80 short burst, fast stop, settle, adaptive next burst | start rule : both wheels start each approach cycle together when possible | start rule : both wheels start each approach cycle together when possible | start rule : both wheels start each approach cycle together when possible
| start rule : both wheels start each approach cycle together when possible | burst range : 8 to 45 ms | burst range : 8 to 45 ms | burst range : 8 to 45 ms
| burst range : 8 to 45 ms | dynamic brake : 255 PWM for 80 ms | dynamic brake : 255 PWM for 80 ms | dynamic brake : 255 PWM for 80 ms
| dynamic brake : 255 PWM for 80 ms | settle time : 100 ms | settle time : 100 ms | settle time : 100 ms
| settle time : 100 ms | finish deadband : 6 pulses | finish deadband : 6 pulses | finish deadband : 6 pulses
| finish deadband : 6 pulses | cycle limit : 100 | cycle limit : 100 | cycle limit : 100
| cycle limit : 100 | total timeout : 30000 ms | total timeout : 30000 ms | total timeout : 30000 ms
total timeout : 30000 ms
|  | [Pulse approach cycle started] | [Pulse approach cycle started] | [Pulse approach cycle started]
| [Pulse approach cycle started] | cycle : 1 | cycle : 1 | cycle : 1
| cycle : 1 | phase : normal approach | phase : normal approach | phase : normal approach
| phase : normal approach | left plan : 0/148; PWM 80 for 45 ms | left plan : 0/148; PWM 80 for 45 ms | left plan : 0/148; PWM 80 for 45 ms
| left plan : 0/148; PWM 80 for 45 ms | right plan : 0/148; PWM 80 for 45 ms | right plan : 0/148; PWM 80 for 45 ms | right plan : 0/148; PWM 80 for 45 ms
right plan : 0/148; PWM 80 for 45 ms
|  | [Pulse approach cycle settled] | [Pulse approach cycle settled] | [Pulse approach cycle settled]
| [Pulse approach cycle settled] | wheel : left | wheel : left | wheel : left
| wheel : left | burst result : +0 pulses in 45 ms | burst result : +0 pulses in 45 ms | burst result : +0 pulses in 45 ms
| burst result : +1 pulses in 45 ms | settled count : 0 | settled count : 0 | settled count : 0
| settled count : 1 | estimated rate : 0.450 pulses/ms | estimated rate : 0.450 pulses/ms | estimated rate : 0.450 pulses/ms
estimated rate : 0.310 pulses/ms
|  | [Pulse approach cycle settled] | [Pulse approach cycle settled] | [Pulse approach cycle settled]
| [Pulse approach cycle settled] | wheel : right | wheel : right | wheel : right
| wheel : right | burst result : +0 pulses in 45 ms | burst result : +0 pulses in 45 ms | burst result : +0 pulses in 45 ms
| burst result : +5 pulses in 45 ms | settled count : 0 | settled count : 0 | settled count : 0
| settled count : 5 | estimated rate : 0.450 pulses/ms | estimated rate : 0.450 pulses/ms | estimated rate : 0.450 pulses/ms
estimated rate : 0.331 pulses/ms
|  | [Pulse approach cycle started] | [Pulse approach cycle started] | [Pulse approach cycle started]
| [Pulse approach cycle started] | cycle : 2 | cycle : 2 | cycle : 2
| cycle : 2 | phase : normal approach | phase : normal approach | phase : normal approach
| phase : normal approach | left plan : 0/148; PWM 80 for 45 ms | left plan : 0/148; PWM 80 for 45 ms | left plan : 0/148; PWM 80 for 45 ms
| left plan : 1/148; PWM 80 for 45 ms | right plan : 0/148; PWM 80 for 45 ms | right plan : 0/148; PWM 80 for 45 ms | right plan : 0/148; PWM 80 for 45 ms
right plan : 5/148; PWM 80 for 45 ms
|  | [Pulse approach cycle settled] | [Pulse approach cycle settled] | [Pulse approach cycle settled]
| [Pulse approach cycle settled] | wheel : left | wheel : left | wheel : left
| wheel : left | burst result : +0 pulses in 45 ms | burst result : +0 pulses in 45 ms | burst result : +0 pulses in 45 ms
| burst result : +5 pulses in 45 ms | settled count : 0 | settled count : 0 | settled count : 0
| settled count : 6 | estimated rate : 0.450 pulses/ms | estimated rate : 0.450 pulses/ms | estimated rate : 0.450 pulses/ms
estimated rate : 0.240 pulses/ms
|  | [Pulse approach cycle settled] | [Pulse approach cycle settled] | [Pulse approach cycle settled]
| [Pulse approach cycle settled] | wheel : right | wheel : right | wheel : right
| wheel : right | burst result : +1 pulses in 45 ms | burst result : +0 pulses in 45 ms | burst result : +0 pulses in 45 ms
| burst result : +4 pulses in 45 ms | settled count : 1 | settled count : 0 | settled count : 0
| settled count : 9 | estimated rate : 0.310 pulses/ms | estimated rate : 0.450 pulses/ms | estimated rate : 0.450 pulses/ms
estimated rate : 0.247 pulses/ms
|  | [Pulse approach cycle started] | [Pulse approach cycle started] | [Pulse approach cycle started]
| [Pulse approach cycle started] | cycle : 3 | cycle : 3 | cycle : 3
| cycle : 3 | phase : normal approach | phase : normal approach | phase : normal approach
| phase : normal approach | left plan : 0/148; PWM 80 for 45 ms | left plan : 0/148; PWM 80 for 45 ms | left plan : 0/148; PWM 80 for 45 ms
| left plan : 6/148; PWM 80 for 45 ms | right plan : 1/148; PWM 80 for 45 ms | right plan : 0/148; PWM 80 for 45 ms | right plan : 0/148; PWM 80 for 45 ms
right plan : 9/148; PWM 80 for 45 ms
|  | [Pulse approach cycle settled] | [Pulse approach cycle settled] | [Pulse approach cycle settled]
| [Pulse approach cycle settled] | wheel : left | wheel : left | wheel : left
| wheel : left | burst result : +0 pulses in 45 ms | burst result : +0 pulses in 45 ms | burst result : +0 pulses in 45 ms
| burst result : +-1 pulses in 45 ms | settled count : 0 | settled count : 0 | settled count : 0
| settled count : 5 | estimated rate : 0.450 pulses/ms | estimated rate : 0.450 pulses/ms | estimated rate : 0.450 pulses/ms
estimated rate : 0.240 pulses/ms
|  | [Pulse approach cycle settled] | [Pulse approach cycle settled] | [Pulse approach cycle settled]
| [Pulse approach cycle settled] | wheel : right | wheel : right | wheel : right
| wheel : right | burst result : +1 pulses in 45 ms | burst result : +0 pulses in 45 ms | burst result : +0 pulses in 45 ms
| burst result : +2 pulses in 45 ms | settled count : 2 | settled count : 0 | settled count : 0
| settled count : 11 | estimated rate : 0.219 pulses/ms | estimated rate : 0.450 pulses/ms | estimated rate : 0.450 pulses/ms
estimated rate : 0.178 pulses/ms
|  | [Pulse approach cycle started] | [Pulse approach cycle started] | [Pulse approach cycle started]
| [Pulse approach cycle started] | cycle : 4 | cycle : 4 | cycle : 4
| cycle : 4 | phase : normal approach | phase : normal approach | phase : normal approach
| phase : normal approach | left plan : 0/148; PWM 80 for 45 ms | left plan : 0/148; PWM 80 for 45 ms | left plan : 0/148; PWM 80 for 45 ms
| left plan : 5/148; PWM 80 for 45 ms | right plan : 2/148; PWM 80 for 45 ms | right plan : 0/148; PWM 80 for 45 ms | right plan : 0/148; PWM 80 for 45 ms
right plan : 11/148; PWM 80 for 45 ms
|  | [Pulse approach cycle settled] | [Pulse approach cycle settled] | [Pulse approach cycle settled]
| [Pulse approach cycle settled] | wheel : left | wheel : left | wheel : left
| wheel : left | burst result : +0 pulses in 45 ms | burst result : +0 pulses in 45 ms | burst result : +0 pulses in 45 ms
| burst result : +0 pulses in 45 ms | settled count : 0 | settled count : 0 | settled count : 0
| settled count : 5 | estimated rate : 0.450 pulses/ms | estimated rate : 0.450 pulses/ms | estimated rate : 0.450 pulses/ms
estimated rate : 0.240 pulses/ms
|  | [Pulse approach cycle settled] | [Pulse approach cycle settled] | [Pulse approach cycle settled]
| [Pulse approach cycle settled] | wheel : right | wheel : right | wheel : right
| wheel : right | burst result : +0 pulses in 45 ms | burst result : +0 pulses in 45 ms | burst result : +0 pulses in 45 ms
| burst result : +1 pulses in 45 ms | settled count : 2 | settled count : 0 | settled count : 0
| settled count : 12 | estimated rate : 0.219 pulses/ms | estimated rate : 0.450 pulses/ms | estimated rate : 0.450 pulses/ms
estimated rate : 0.133 pulses/ms
|  | [Pulse approach cycle started] | [Pulse approach cycle started] | [Pulse approach cycle started]
| [Pulse approach cycle started] | cycle : 5 | cycle : 5 | cycle : 5
| cycle : 5 | phase : normal approach | phase : normal approach | phase : normal approach
| phase : normal approach | left plan : 0/148; PWM 80 for 45 ms | left plan : 0/148; PWM 80 for 45 ms | left plan : 0/148; PWM 80 for 45 ms
| left plan : 5/148; PWM 80 for 45 ms | right plan : 2/148; PWM 80 for 45 ms | right plan : 0/148; PWM 80 for 45 ms | right plan : 0/148; PWM 80 for 45 ms
right plan : 12/148; PWM 80 for 45 ms
|  | [Pulse approach cycle settled] | [Pulse approach cycle settled] | [Pulse approach cycle settled]
| [Pulse approach cycle settled] | wheel : left | wheel : left | wheel : left
| wheel : left | burst result : +0 pulses in 45 ms | burst result : +0 pulses in 45 ms | burst result : +0 pulses in 45 ms
| burst result : +0 pulses in 45 ms | settled count : 0 | settled count : 0 | settled count : 0
| settled count : 5 | estimated rate : 0.450 pulses/ms | estimated rate : 0.450 pulses/ms | estimated rate : 0.450 pulses/ms
estimated rate : 0.240 pulses/ms
|  | [Pulse approach cycle settled] | [Pulse approach cycle settled] | [Pulse approach cycle settled]
| [Pulse approach cycle settled] | wheel : right | wheel : right | wheel : right
| wheel : right | burst result : +0 pulses in 45 ms | burst result : +0 pulses in 45 ms | burst result : +0 pulses in 45 ms
| burst result : +1 pulses in 45 ms | settled count : 2 | settled count : 0 | settled count : 0
| settled count : 13 | estimated rate : 0.219 pulses/ms | estimated rate : 0.450 pulses/ms | estimated rate : 0.450 pulses/ms
estimated rate : 0.104 pulses/ms
|  | [Pulse approach cycle started] | [Pulse approach cycle started] | [Pulse approach cycle started]
| [Pulse approach cycle started] | cycle : 6 | cycle : 6 | cycle : 6
| cycle : 6 | phase : normal approach | phase : normal approach | phase : normal approach
| phase : normal approach | left plan : 0/148; PWM 80 for 45 ms | left plan : 0/148; PWM 80 for 45 ms | left plan : 0/148; PWM 80 for 45 ms
| left plan : 5/148; PWM 80 for 45 ms | right plan : 2/148; PWM 80 for 45 ms | right plan : 0/148; PWM 80 for 45 ms | right plan : 0/148; PWM 80 for 45 ms
right plan : 13/148; PWM 80 for 45 ms
|  | ======================================== | ======================================== | ========================================
| [Pulse approach cycle settled] | [Motion finished] | [Motion finished] | [Motion finished]
| wheel : left | result : not passed | result : not passed | result : not passed
| burst result : +0 pulses in 45 ms | reason : Left wheel produced no usable progress in six pulse-approach cycles. | reason : Left wheel produced no usable progress in six pulse-approach cycles. | reason : Left wheel produced no usable progress in six pulse-approach cycles.
| settled count : 5 | reason code : approach_stall_left | reason code : approach_stall_left | reason code : approach_stall_left
| estimated rate : 0.240 pulses/ms | command : fds | command : fds | command : fds
|  | safety : disarmed | safety : disarmed | safety : disarmed
[Pulse approach cycle settled]
| wheel : right | [Encoder reading] | [Encoder reading] | [Encoder reading]
| burst result : +1 pulses in 45 ms | source command : fds | source command : fds | source command : fds
| settled count : 14 | left raw : 0 pulses (gpio 25/26); forward pulses = 0 | left raw : 0 pulses (gpio 25/26); forward pulses = 0 | left raw : 0 pulses (gpio 25/26); forward pulses = 0
| estimated rate : 0.085 pulses/ms | right raw : -2 pulses (gpio 18/19); forward pulses = 2 | right raw : 0 pulses (gpio 18/19); forward pulses = 0 | right raw : 0 pulses (gpio 18/19); forward pulses = 0
| [Pulse approach cycle started] | [Target result] | [Target result] | [Target result]
| cycle : 7 | command : fds | command : fds | command : fds
| phase : normal approach | left progress : 0 / 148 pulses | left progress : 0 / 148 pulses | left progress : 0 / 148 pulses
| left plan : 5/148; PWM 80 for 45 ms | left error : -148 pulses (-100.00%) | left error : -148 pulses (-100.00%) | left error : -148 pulses (-100.00%)
| right plan : 14/148; PWM 80 for 45 ms | right progress : 2 / 148 pulses | right progress : 0 / 148 pulses | right progress : 0 / 148 pulses
|  | right error : -146 pulses (-98.65%) | right error : -148 pulses (-100.00%) | right error : -148 pulses (-100.00%)
| [Pulse approach cycle settled] | approach PWM : 80 | approach PWM : 80 | approach PWM : 80
| wheel : left | left final cm : 0.000 | left final cm : 0.000 | left final cm : 0.000
| burst result : +0 pulses in 45 ms | right final cm : 0.067 | right final cm : 0.000 | right final cm : 0.000
| settled count : 5 | final mismatch : 200.00% | final mismatch : 1000.00% | final mismatch : 1000.00%
| estimated rate : 0.240 pulses/ms | accuracy limits : each wheel <= 10.0%, mismatch <= 5.0% | accuracy limits : each wheel <= 10.0%, mismatch <= 5.0% | accuracy limits : each wheel <= 10.0%, mismatch <= 5.0%
|  | accuracy result : not passed | accuracy result : not passed | accuracy result : not passed
[Pulse approach cycle settled]
| wheel : right | [FDS phase report] | [FDS phase report] | [FDS phase report]
| burst result : +0 pulses in 45 ms | final cycle : 6 / dynamic limit 100 | final cycle : 6 / dynamic limit 100 | final cycle : 6 / dynamic limit 100
| settled count : 14 | accuracy recovery entered : no | accuracy recovery entered : no | accuracy recovery entered : no
| estimated rate : 0.085 pulses/ms | recovery meaning: fine-distance correction; NOT an ESP32 reset | recovery meaning: fine-distance correction; NOT an ESP32 reset | recovery meaning: fine-distance correction; NOT an ESP32 reset
|  | program-held leading wheel: none | program-held leading wheel: none | program-held leading wheel: none
| [Pulse approach cycle started] | held meaning : intentionally paused by software; NOT a wheel fault | held meaning : intentionally paused by software; NOT a wheel fault | held meaning : intentionally paused by software; NOT a wheel fault
| cycle : 8 | ESP32 restart : record YES only if the startup banner reappeared | ESP32 restart : record YES only if the startup banner reappeared | ESP32 restart : record YES only if the startup banner reappeared
phase : normal approach
left plan : 5/148; PWM 80 for 45 ms
right plan : 14/148; PWM 80 for 45 ms
[Pulse approach cycle settled]
wheel : right
burst result : +0 pulses in 45 ms
settled count : 14
estimated rate : 0.085 pulses/ms
========================================
[Motion finished]
result : not passed
reason : Left wheel produced no usable progress in six pulse-approach cycles.
reason code : approach_stall_left
command : fds
safety : disarmed
[Encoder reading]
source command : fds
left raw : 5 pulses (gpio 25/26); forward pulses = 5
right raw : -14 pulses (gpio 18/19); forward pulses = 14
[Target result]
command : fds
left progress : 5 / 148 pulses
left error : -143 pulses (-96.62%)
right progress : 14 / 148 pulses
right error : -134 pulses (-90.54%)
approach PWM : 80
left final cm : 0.169
right final cm : 0.472
final mismatch : 94.48%
accuracy limits : each wheel <= 10.0%, mismatch <= 5.0%
accuracy result : not passed
[FDS phase report]
final cycle : 8 / dynamic limit 100
accuracy recovery entered : no
recovery meaning: fine-distance correction; NOT an ESP32 reset
program-held leading wheel: none
held meaning : intentionally paused by software; NOT a wheel fault
ESP32 restart : record YES only if the startup banner reappeared
========================================